## C5-CS Series
Model Name | AT Part Number | Nominal Working Distance (mm) | Nominal X-FOV (mm) | X-FOV Near Field (mm) | X-FOV Far Field (mm) | Z-Range (mm) | Stand Off (mm) | Number Pixels / Profile | Nominal Resolution X (mm) | Resolution X Near Field (mm) | Resolution X Far Field (mm) | Nominal Triangulation Angle (°) | Triangulation Angle Near Field (°) | Triangulation Angle Far Field (°) | Scheimpflug Angle (°) | Nominal Resolution Z without Subpixeling (mm) | Nominal Resolution Z with 6 Subpixels (µm) | Resolution Z with 6 Subpixels Near Field (µm) | Resolution Z with 6 Subpixels Far Field (µm) | Max Profile Speed (Hz) | Default Laser Wavelength (nm) | Default Laser Power (mW) | Default Laser Safety Class | Default Laser included in the 3D sensor price | Optional Laser Wavelength (nm) | Optional Laser Power Class 3R, 3B (mW) | Optional Laser Safety Class | Housing Dimensions (L x H x W, mm) | Model Type | Weight (kg)
C5-1600CS23-30 | 202 202 015 | 106 | 30 | 26 | 34 | 40 | 86 | 1600 | 0.019 | 0.01625 | 0.02125 | 23 | 27.6181 | 19.6515 | 30 | 0.042112 | 0.658 | 0.47433 | 0.85504 | 25000 | 660 | 20 | 3R | YES | 405 | 25mW, 130mW, 160mW | 2M, 3B | 137.1 x 90.1 x 43.0 | Model 1 | 0.65
C5-2040CS23-38 | 202 202 014 | 106 | 38 | 33 | 44 | 40 | 86 | 2048 | 0.019 | 0.016113 | 0.021484 | 23 | 27.6181 | 19.6515 | 30 | 0.042112 | 0.658 | 0.47034 | 0.86447 | 25000 | 660 | 20 | 3R | YES | 405 | 25mW, 130mW, 160mW | 2M, 3B | 137.1 x 90.1 x 43.0 | Model 1 | 0.65
C5-1600CS23-49 | 202 202 013 | 106 | 49 | 44 | 55 | 40 | 86 | 1600 | 0.031 | 0.0275 | 0.034375 | 23 | 27.6181 | 19.6515 | 22 | 0.073561 | 1.1494 | 0.8594 | 1.4808 | 25000 | 660 | 20 | 3R | YES | 405 | 25mW, 130mW, 160mW | 2M, 3B | 137.1 x 90.1 x 43.0 | Model 1 | 0.65
C5-2040CS23-63 | 202 202 012 | 106 | 63 | 56 | 70 | 40 | 86 | 2048 | 0.031 | 0.027344 | 0.03418 | 23 | 27.6181 | 19.6515 | 22 | 0.073561 | 1.1494 | 0.85452 | 1.4724 | 25000 | 660 | 20 | 3R | YES | 405 | 25mW, 130mW, 160mW | 2M, 3B | 137.1 x 90.1 x 43.0 | Model 1 | 0.65
C5-1600CS23-78 | 202 202 011 | 106 | 78 | 70 | 86 | 40 | 86 | 1600 | 0.049 | 0.04375 | 0.05375 | 23 | 27.6181 | 19.6515 | 15 | 0.12113 | 1.8927 | 1.4244 | 2.4122 | 25000 | 660 | 20 | 3R | YES | 405 | 25mW, 130mW, 160mW | 2M, 3B | 137.1 x 90.1 x 43.0 | Model 1 | 0.65
C5-2040CS23-100 | 202 202 010 | 106 | 100 | 90 | 110 | 40 | 86 | 2048 | 0.049 | 0.043945 | 0.053711 | 23 | 27.6181 | 19.6515 | 15 | 0.12113 | 1.8927 | 1.4307 | 2.4105 | 25000 | 660 | 20 | 3R | YES | 405 | 25mW, 130mW, 160mW | 2M, 3B | 137.1 x 90.1 x 43.0 | Model 1 | 0.65
C5-1280CS23-29 | 202 202 064 | 106 | 29 | 24 | 33 | 40 | 86 | 1280 | 0.023 | 0.01875 | 0.025781 | 23 | 27.6181 | 19.6515 | 30 | 0.050978 | 0.79653 | 0.54731 | 1.0374 | 200000 | 660 | 20 | 3R | YES | 405 | 25mW, 130mW, 160mW | 2M, 3B | 137.1 x 90.1 x 43.0 | Model 1 | 0.65
C5-1280CS23-47 | 202 202 067 | 106 | 47 | 42 | 52 | 40 | 86 | 1280 | 0.037 | 0.032813 | 0.040625 | 23 | 27.6181 | 19.6515 | 22 | 0.087799 | 1.3719 | 1.0254 | 1.7501 | 200000 | 660 | 20 | 3R | YES | 405 | 25mW, 130mW, 160mW | 2M, 3B | 137.1 x 90.1 x 43.0 | Model 1 | 0.65
C5-1280CS23-75 | 202 202 068 | 106 | 75 | 67 | 82 | 40 | 86 | 1280 | 0.059 | 0.052344 | 0.064062 | 23 | 27.6181 | 19.6515 | 15 | 0.14585 | 2.279 | 1.7041 | 2.875 | 200000 | 660 | 20 | 3R | YES | 405 | 25mW, 130mW, 160mW | 2M, 3B | 137.1 x 90.1 x 43.0 | Model 1 | 0.65
C5-1280CS14-76 | 202 202 074 | 197 | 76 | 60 | 90 | 120 | 137 | 1280 | 0.059 | 0.046875 | 0.070312 | 14 | 19.7239 | 10.8198 | 22 | 0.22612 | 3.5332 | 2.0122 | 5.4263 | 200000 | 660 | 20 | 3R | YES | 405 | 25mW, 130mW, 160mW | 2M, 3B | 137.1 x 90.1 x 43.0 | Model 1 | 0.65
C5-2040CS14-100 | 202 202 078 | 197 | 100 | 75 | 127 | 120 | 137 | 2048 | 0.049 | 0.036621 | 0.062012 | 14 | 19.7239 | 10.8198 | 22 | 0.1878 | 2.9343 | 1.572 | 4.7857 | 25000 | 660 | 20 | 3R | YES | 405 | 25mW, 130mW, 160mW | 2M, 3B | 137.1 x 90.1 x 43.0 | Model 1 | 0.65
C5-1280CS14-120 | 202 202 076 | 197 | 120 | 97 | 142 | 120 | 137 | 1280 | 0.094 | 0.075781 | 0.11094 | 14 | 19.7239 | 10.8198 | 15 | 0.37532 | 5.8643 | 3.389 | 8.9192 | 200000 | 660 | 20 | 3R | YES | 405 | 25mW, 130mW, 160mW | 2M, 3B | 137.1 x 90.1 x 43.0 | Model 1 | 0.65
C5-1600CS14-125 | 202 202 075 | 197 | 125 | 100 | 150 | 120 | 137 | 1600 | 0.078 | 0.0625 | 0.09375 | 14 | 19.7239 | 10.8198 | 15 | 0.31143 | 4.8661 | 2.795 | 7.5374 | 25000 | 660 | 20 | 3R | YES | 405 | 25mW, 130mW, 160mW | 2M, 3B | 137.1 x 90.1 x 43.0 | Model 1 | 0.65
C5-2040CS14-160 | 202 202 073 | 197 | 160 | 130 | 190 | 120 | 137 | 2048 | 0.078 | 0.063477 | 0.092773 | 14 | 19.7239 | 10.8198 | 15 | 0.31143 | 4.8661 | 2.8387 | 7.4589 | 25000 | 660 | 20 | 3R | YES | 405 | 25mW, 130mW, 160mW | 2M, 3B | 137.1 x 90.1 x 43.0 | Model 1 | 0.65
C5-4090CS30-182 | 202 202 050 | 400 | 182 | 144 | 225 | 250 | 275 | 4096 | 0.044 | 0.035156 | 0.054932 | 30 | 40.0229 | 23.744 | 11 | 0.086383 | 1.3497 | 0.83848 | 2.0925 | 14500 | 660 | 20 | 3R | YES | 405 | 130mW, 160mW | 2M, 3B | 316.0 x 145.0 x 64.0 | Model 2 | 1.9
C5-1280CS30-248 | 202 202 065 | 400 | 248 | 182 | 312 | 300 | 250 | 1280 | 0.194 | 0.14219 | 0.24375 | 30 | 42.7305 | 22.7771 | 3 | 0.38747 | 6.0542 | 3.2697 | 9.8241 | 200000 | 660 | 20 | 3R | YES | 405 | 130mW, 160mW | 2M, 3B | 316.0 x 145.0 x 64.0 | Model 2 | 1.9
C5-1600CS30-260 | 202 202 041 | 400 | 260 | 190 | 325 | 300 | 250 | 1600 | 0.163 | 0.11875 | 0.20312 | 30 | 42.7305 | 22.7771 | 3 | 0.32555 | 5.0868 | 2.7307 | 8.1868 | 25000 | 660 | 20 | 3R | YES | 405 | 130mW, 160mW | 2M, 3B | 316.0 x 145.0 x 64.0 | Model 2 | 1.9
C5-4090CS30-288 | 202 202 048 | 400 | 288 | 204 | 370 | 300 | 250 | 4096 | 0.07 | 0.049805 | 0.090332 | 30 | 42.7305 | 22.7771 | 8 | 0.13864 | 2.1662 | 1.1357 | 3.6103 | 14500 | 660 | 20 | 3R | YES | 405 | 130mW, 160mW | 2M, 3B | 316.0 x 145.0 x 64.0 | Model 2 | 1.9
C5-2040CS30-330 | 202 202 040 | 400 | 330 | 243 | 416 | 300 | 250 | 2048 | 0.161 | 0.11865 | 0.20312 | 30 | 42.7305 | 22.7771 | 3 | 0.32156 | 5.0244 | 2.7285 | 8.1868 | 25000 | 660 | 20 | 3R | YES | 405 | 130mW, 160mW | 2M, 3B | 316.0 x 145.0 x 64.0 | Model 2 | 1.9
C5-4090CS30-495 | 202 202 046 | 400 | 495 | 362 | 655 | 300 | 250 | 4096 | 0.121 | 0.088379 | 0.15991 | 30 | 42.7305 | 22.7771 | 3 | 0.24167 | 3.7761 | 2.0323 | 6.4451 | 14500 | 660 | 20 | 2M | YES | 405 | 130mW, 160mW | 3R, 3B | 316.0 x 145.0 x 64.0 | Model 2 | 2.3
C5-4090CS19-302 | 202 202 052 | 700 | 302 | 205 | 399 | 500 | 450 | 4096 | 0.074 | 0.050049 | 0.097412 | 19 | 28.1744 | 14.2364 | 11 | 0.22312 | 3.4862 | 1.6258 | 6.0755 | 14500 | 660 | 20 | 3R | YES | 405 | 130mW, 160mW | 2M, 3B | 316.0 x 145.0 x 64.0 | Model 2 | 1.9
C5-1280CS19-480 | 202 202 069 | 700 | 480 | 310 | 650 | 500 | 450 | 1280 | 0.375 | 0.24219 | 0.50781 | 19 | 28.1744 | 14.2364 | 3 | 1.1503 | 17.9727 | 8.0037 | 32.2202 | 200000 | 660 | 20 | 3R | YES | 405 | 130mW, 160mW | 2M, 3B | 316.0 x 145.0 x 64.0 | Model 2 | 1.9
C5-1600CS19-500 | 202 202 043 | 700 | 500 | 347 | 653 | 500 | 450 | 1600 | 0.313 | 0.21688 | 0.40813 | 19 | 28.1744 | 14.2364 | 3 | 0.96008 | 15.0012 | 7.1672 | 25.8951 | 25000 | 660 | 20 | 3R | YES | 405 | 130mW, 160mW | 2M, 3B | 316.0 x 145.0 x 64.0 | Model 2 | 1.9
C5-2040CS19-640 | 202 202 042 | 700 | 640 | 444 | 836 | 500 | 450 | 2048 | 0.313 | 0.2168 | 0.4082 | 19 | 28.1744 | 14.2364 | 3 | 0.96008 | 15.0012 | 7.1646 | 25.9001 | 25000 | 660 | 20 | 3R | YES | 405 | 130mW, 160mW | 2M, 3B | 316.0 x 145.0 x 64.0 | Model 2 | 1.9
C5-4090CS18-490 | 202 202 054 | 744 | 490 | 251 | 699 | 800 | 344 | 4096 | 0.12 | 0.061279 | 0.17065 | 18 | 35.097 | 11.9317 | 10 | 0.38243 | 5.9754 | 1.64 | 12.7014 | 14500 | 660 | 20 | 3R | YES | 405 | 130mW, 160mW | 2M, 3B | 316.0 x 145.0 x 64.0 | Model 2 | 1.9
C5-1600CS18-795 | 202 202 045 | 744 | 795 | 440 | 1210 | 800 | 344 | 1600 | 0.497 | 0.275 | 0.75625 | 18 | 35.097 | 11.9317 | 3 | 1.6061 | 25.0957 | 7.4631 | 57.0759 | 25000 | 660 | 20 | 3R | YES | 405 | 130mW, 160mW | 2M, 3B | 316.0 x 145.0 x 64.0 | Model 2 | 1.9
C5-4090CS18-842 | 202 202 056 | 744 | 842 | 445 | 1240 | 800 | 344 | 4096 | 0.206 | 0.10864 | 0.30273 | 18 | 35.097 | 11.9317 | 5 | 0.66409 | 10.3765 | 2.9412 | 22.7923 | 14500 | 660 | 20 | 2M | YES | 405 | 130mW, 160mW | 3R, 3B | 316.0 x 145.0 x 64.0 | Model 2 | 2.3
C5-2040CS18-1015 | 202 202 044 | 744 | 1015 | 563 | 1549 | 800 | 344 | 2048 | 0.496 | 0.2749 | 0.75635 | 18 | 35.097 | 11.9317 | 3 | 1.6029 | 25.0452 | 7.4604 | 57.0833 | 25000 | 660 | 20 | 2M | YES | 405 | 130mW, 160mW | 3R. 3B | 316.0 x 145.0 x 64.0 | Model 2 | 1.9
C5-2040CS15-1200 | 202 202 077 | 920 | 1200 | 551 | 1905 | 1090 | 375 | 2048 | 0.586 | 0.26904 | 0.93018 | 15 | 33.3197 | 9.5516 | 3 | 2.261 | 35.3286 | 7.6424 | 87.4681 | 25000 | 660 | 20 | 2M | YES | 405 | 130mW, 160mW | 3R. 3B | 316.0 x 145.0 x 64.0 | Model 2 | 1.9
C5-4090CS39-82 | 202 202 060 | 172.5 | 82 | 80 | 85 | 15 | 165 | 4096 | 0.02 | 0.019531 | 0.020752 | 39 | 40.251 | 37.813 | 18 | 0.030225 | 0.47226 | 0.44919 | 0.503 | 14500 | 660 | 20 | 3R | YES | 405 | 25mW, 130mW, 160mW | 2M, 3B | 250.0 x 125.0 x 64.0 | Model 3 | 1.5
C5-4090CS39-145 | 202 202 063 | 172.5 | 145 | 141 | 149 | 15 | 165 | 4096 | 0.035 | 0.034424 | 0.036377 | 39 | 40.251 | 37.813 | 10 | 0.054771 | 0.85579 | 0.8198 | 0.91301 | 14500 | 660 | 20 | 3R | YES | 405 | 25mW, 130mW, 160mW | 2M, 3B | 250.0 x 125.0 x 64.0 | Model 3 | 1.5
C5-2040CS30-12 | 202 202 062 | 51.5 | 12 | 11.5 | 12.5 | 6 | 48.5 | 2048 | 0.006 | 0.0056152 | 0.0061035 | 30 | 31.5109 | 28.6155 | 35 | 0.0098298 | 0.15359 | 0.13751 | 0.16311 | 25000 | - | - | - | NO (requires laser option) | 450 | 25mW, 75mW | 2M, 3R, 3B | 118.2 x 118.0 x 43.0 | Model 4 | 0.6
C5-2040CS18-38-2X | 202 202 066 | 117 | 38 | 34 | 41 | 30 | 102 | 2048 | 0.019 | 0.016602 | 0.02002 | 18 | 20.4405 | 16.0662 | 30 | 0.053248 | 0.832 | 0.64325 | 0.97886 | 25000 | 450 | 10 | 2M | YES | - | - | - | 156.0 x 192.0 x 52.0 | Model 5 | 1
C5-1280CS35-7 | 202 202 601 | 31 | 7 | 6.5 | 7.5 | 5.2 | 28.4 | 1280 | 0.005 | 0.0050781 | 0.0058594 | 35 | 37.3911 | 32.8635 | 50 | 0.0056033 | 0.087552 | 0.083989 | 0.10845 | 200000 | - | - | - | NO (requires laser option) | 450 | 25mW, 75mW | 2M, 3R, 3B | 110.0 x 85.0 x 43.0 | Model 6 | 0.5
C5-1280CS35-12 | 202 202 604 | 31 | 12 | 10 | 13 | 8 | 27 | 1280 | 0.009 | 0.0078125 | 0.010156 | 35 | 38.7973 | 31.8065 | 45 | 0.011095 | 0.17336 | 0.13776 | 0.2129 | 200000 | - | - | - | NO (requires laser option) | 450 | 25mW, 75mW | 2M, 3R, 3B | 110.0 x 85.0 x 43.0 | Model 6 | 0.5
C5-1280CS25-20 | 202 202 602 | 72 | 20 | 18 | 22 | 20 | 62 | 1280 | 0.016 | 0.014063 | 0.017188 | 25 | 28.4364 | 22.2662 | 45 | 0.026771 | 0.41829 | 0.32628 | 0.50117 | 200000 | - | - | - | NO (requires laser option) | 450 | 25mW, 75mW | 2M, 3R, 3B | 110.0 x 85.0 x 43.0 | Model 6 | 0.5
C5-1280CS21-40 | 202 202 603 | 90 | 40 | 32 | 46 | 46 | 67 | 1280 | 0.031 | 0.025 | 0.035937 | 21 | 27.2774 | 17.0001 | 30 | 0.074914 | 1.1705 | 0.73815 | 1.6633 | 200000 | - | - | - | NO (requires laser option) | 450 | 25mW, 75mW | 2M, 3R, 3B | 110.0 x 85.0 x 43.0 | Model 6 | 0.5
C5-2040CS21-53 | 202 202 605 | 90 | 53 | 39 | 66 | 46 | 67 | 2048 | 0.026 | 0.019043 | 0.032227 | 21 | 27.2774 | 17.0001 | 30 | 0.062831 | 0.98174 | 0.56226 | 1.4915 | 25000 | - | - | - | NO (requires laser option) | 450 | 25mW, 75mW | 2M, 3R, 3B | 110.0 x 85.0 x 43.0 | Model 6 | 0.5

## Standard Deviation Z
Standard Deviation Z along Profile at Nominal Workimg Distance (µm)
Model Name | AT Part Number | Nominal Working Distance (mm) | Nominal X-FOV (mm) | Default Laser Configuration (INCLUDED IN PRICE) | #202 204 100, 405nm 25mW Class 3R | #202 204 110, 660nm 130mW Class 3R or 3B | #202 204 108, 405nm 160mW Class 3B | #202 204 107, 405nm 160mW Class 3B thin line | #202 204 104, 450nm 75mW Class 3B | #202 204 105, 660nm Class 2M | #202 204 106, 405nm Class 2M | Comment
C5-1600CS23-30 | 202 202 015 | 106 | 30 | 17 | 14 | 17 | 14 | 14 | - | 17 | 14
C5-2040CS23-38 | 202 202 014 | 106 | 38 | 17 | 14 | 17 | 13 | 13 | - | 17 | 13
C5-1600CS23-49 | 202 202 013 | 106 | 49 | 17 | 20 | 17 | 22 | 22 | - | 17 | 22
C5-2040CS23-63 | 202 202 012 | 106 | 63 | 17 | 20 | 17 | 17 | 17 | - | 17 | 17
C5-1600CS23-78 | 202 202 011 | 106 | 78 | 20 | 25 | 20 | 25 | 25 | - | 20 | 25
C5-2040CS23-100 | 202 202 010 | 106 | 100 | 20 | 25 | 20 | 25 | 25 | - | - | 25
C5-1280CS23-29 | 202 202 064 | 106 | 29 | 20 | 12 | 20 | 12 | 12 | - | 20 | 12
C5-1280CS23-47 | 202 202 067 | 106 | 47 | 20 | 12 | 20 | 12 | 12 | - | 20 | 12
C5-1280CS23-75 | 202 202 068 | 106 | 75 | 34 | 20 | 19 | 20 | 20 | - | 34 | 20
C5-1280CS14-76 | 202 202 074 | 197 | 76 | 20 | 17 | 30 | 17 | 17 | - | 20 | 17
C5-2040CS14-100 | 202 202 078 | 197 | 100 | 20 | 17 | 20 | 17 | 17 | - | 20 | 17
C5-1280CS14-120 | 202 202 076 | 197 | 120 | 36 | 18 | 25 | 18 | 18 | - | 36 | 18
C5-1600CS14-125 | 202 202 075 | 197 | 125 | 40 | 20 | 25 | 20 | 20 | - | 40 | 20
C5-2040CS14-160 | 202 202 073 | 197 | 160 | 40 | 20 | 30 | 20 | 20 | - | - | 20
C5-4090CS30-182 | 202 202 050 | 400 | 182 | 35 | - | 15 | 20 | 20 | - | 35 | -
C5-1280CS30-248 | 202 202 065 | 400 | 248 | 30 | - | 30 | 27 | 27 | - | 30 | -
C5-1600CS30-260 | 202 202 041 | 400 | 260 | 25 | - | 18 | 25 | 25 | - | 25 | -
C5-4090CS30-288 | 202 202 048 | 400 | 288 | 20 | - | 20 | 30 | 30 | - | 20 | -
C5-2040CS30-330 | 202 202 040 | 400 | 330 | 25 | - | 25 | 25 | 25 | - | - | -
C5-4090CS30-495 | 202 202 046 | 400 | 495 | 35 | - | 42 | 50 | 50 | - | - | -
C5-4090CS19-302 | 202 202 052 | 700 | 302 | 50 | - | 50 | 70 | 70 | - | 50 | -
C5-1280CS19-480 | 202 202 069 | 700 | 480 | 75 | - | 75 | 80 | 80 | - | 75 | -
C5-1600CS19-500 | 202 202 043 | 700 | 500 | 65 | - | 66 | 80 | 80 | - | 65 | -
C5-2040CS19-640 | 202 202 042 | 700 | 640 | 65 | - | 65 | 80 | 80 | - | - | -
C5-4090CS18-490 | 202 202 054 | 744 | 490 | 100 | - | 65 | 50 | 50 | - | 100 | -
C5-1600CS18-795 | 202 202 045 | 744 | 795 | 200 | - | 200 | 150 | 150 | - | - | -
C5-4090CS18-842 | 202 202 056 | 744 | 842 | 160 | - | 130 | 125 | 125 | - | - | -
C5-2040CS18-1015 | 202 202 044 | 744 | 1015 | 200 | - | 200 | 150 | 150 | - | - | -
C5-2040CS15-1200 | 202 202 077 | 920 | 1200 | 200 | - | 200 | 160 | 160 | - | - | -
C5-4090CS39-82 | 202 202 060 | 172.5 | 82 | 20 | 12 | 20 | 12 | 12 | - | - | 12
C5-4090CS39-145 | 202 202 063 | 172.5 | 145 | 20 | 12 | 20 | 12 | 12 | - |  | 12
C5-2040CS30-12 | 202 202 062 | 51.5 | 12 | - | 10 | - | - | - | 14 | - | 10 | Available only with blue laser
C5-2040CS18-38-2X | 202 202 066 | 117 | 38 | 15 | - | - | - | - | - | - | - | No laser options available for this model!
C5-1280CS35-7 | 202 202 601 | 31 | 7 | - | 6 | - | - | - | 6 | - | 6 | Available only with blue laser
C5-1280CS35-12 | 202 202 604 | 31 | 12 | - | 7 | - | - | - | 7 | - | 7 | Available only with blue laser
C5-1280CS25-20 | 202 202 602 | 72 | 20 | - | 10 | - | - | - | 12 | - | 10 | Available only with blue laser
C5-1280CS21-40 | 202 202 603 | 90 | 40 | - | 20 | - | - | - | 18 | - | 20 | Available only with blue laser
C5-2040CS21-53 | 202 202 605 | 90 | 53 | - | 22 | - | - | - | 18 | - | 22 | Available only with blue laser